## run_records_clean
runID | parent | slurmID | Nmrk | Scale Factor | Notes
7113 | 7111 | 12055080 | 5082 | 6 | Rerunning with more max cputime
7114 | 7112 | 12060152 | 5082 | 6 | Rerunning with more max cputime
7115 | 7105 | 12231478 | 20 | N/A | Running Alexa's one marker input 20 times
7116 | 7114 | 12311117 | 5082 | 6 | Turning off mhd and see if there is no aborted markers
7117 | 7106 | 12392480 | ? | N/A | Running Alexa's marker_set_06 with mhd 1e-4
7118 | 7116 | 12404151 | 5082 | 6 | See if setting an psi0_offset in the sparc_write_bfield_2d_hdf5 reduces the number of aborted markers
7119 | 7118 | 12453404 | 5082 | 6 | The base run for the study of aborted markers due to boozer coodinate | 19 aborted due to boozer
7120 | 7119 | 12454497 | 5082 | 6 | The case with twice the psipad_axis | 24 aborted due to boozer
7121 | 7118 | 12465522 | 5082 | 6 | The case with half the psipad_axis | 28 aborted due to boozer
7122 | 7118 | 12462873 | 5082 | 6 | Increasing the resolution of the boozer grid and see improvement | 34 aborted due to boozer
7123 | 7117 | 12488019 | ? | N/A | Running Alexa's marker_set_06 with no mhd. First set of four with psi0_offset
7124 | 7123 | 12488308 | ? | N/A | Running Alexa's marker_set_06 with mhd = 1e-5. Second set of four with psi0_offset | 68 aborted
7125 | 7124 | 12488377 | ? | N/A | Running Alexa's marker_set_06 with mhd = 1e-4. Third set of four with psi0_offset | 66 aborted
7126 | 7124 | 12488912 | ? | N/A | Running Alexa's marker_set_06 with mhd = 1e-3. Fourth set of four with psi0_offset | 75 aborted
7127 | 7119 | 12529287 | 5082 | 6 | Testing Steve's new boozer wrapper with pol_radius_fake = 1.e-3 | 27 aborted
7128 | 7127 | 12558507 | 5082 | 6 | Testing Steve's new boozer wrapper with pol_radius_fake = 1.e-4 | 22 aborted
7129 | 7128 | 12558634 | 5082 | 6 | Testing Steve's new boozer wrapper with pol_radius_fake = 1.e-5 | 22 aborted
7130 | 7126 | 12559324 | ? | N/A | Running Alexa's marker_set_06 with mhd = 1e-2. Set 5
7131 | 7130 | 12559500 | ? | N/A | Running Alexa's marker_set_06 with mhd = 1e-1. Set 6
7132 | 7123 | 12623107 | ? | N/A | Running Alexa's marker_set_06 with no mhd. Second run to see statistical variation.
7133 | 7119 | 12617838 | 5082 | 6 | Based off of the base run but with new ASCOT version
7133 |  | 12623082
7133a |  | 12623866
7133b |  | 12639727
7134 | 7118 | 12674017 | 5082 | 6 | Start of a series of studies on effect of gyro on final distribution. Gyro = 0.
7135 | 7134 | 12674246 | 5082 | 6 | Second of a series of studies on effect of gyro on final distribution. Gyro = 50.
7136 | 7135 | 12674407 | 5082 | 6 | Third of a series of studies on effect of gyro on final distribution. Gyro = 100
7137 | 7131 | 12704077 | ? | N/A | Running Alexa's marker_set_06 with mhd = 0.8. Set 7
7138 | 7137 | 12704310 | ? | N/A | Running Alexa's marker_set_06 with mhd = 0.6. Set 8